## Sheet1
INPUTS |  |  |  | Explanations of the labels and numbers on the left:
Colors | R | G | B
Ambient Light | 0.1 | 0.1 | 0.1 | Color of ambient light; <0.1,0.1,0.1> means ambient light is only 10% as bright as direct light
Light Source | 1 | 1 | 1 | Color of light source; I filled in <1,1,1> (White) as a natural choice
Object | 1 | 0 | 0 | Color of object; I filled in <1,0,0> (Red) as an example
Points | x | y | z | The next five values represent a shiny sphere; you can, of course, change them.
Light Source | -30 | 40 | -10 | Location of light source in space
Camera | 0 | 2.5 | -5 | Location of camera in space
Point on object | 0 | 1 | 0 | Point on object that the current line of sight intersects
Other
Unit surface normal | 0 | 1 | 0 | Normal to the object's surface (assuming sphere of radius 1, this should simply be equal to the point on the object, above)
Shininess | 20 |  |  | Higher values = more shiny (metallic), lower = more dull (plastic)
INTERMEDIATE COMPUTATIONS
L vector (point->light) |  |  |  | Compute the vector from the point on the object to the light source
Length of L |  |  |  | Compute the length of the vector on line 24
Unit vector for L |  |  |  | Compute the unit vector in the direction of the vector on line 24
cos(θ) |  |  |  | Compute the cosine of the angle between L and N, as in the notes from class
C vector (point->camera) |  |  |  | Compute the vector from the point on the object to the camera
Length of C |  |  |  | Compute the length of the vector on line 29
Unit vector for C |  |  |  | Compute the unit vector in the direction of the vector on line 29
Vector (C hat + L hat)/2 |  |  |  | Compute the average of the unit vector for L with the unit vector for C
Length of (C hat + L hat)/2 |  |  |  | Compute the length of the vector on line 33
Unit vector from previous |  |  |  | Compute the unit vector in the direction of the vector on line 33
cos(φ) |  |  |  | Compute the cosine of the angle between that unit vector and N, as in the text
OUTPUTS
Refer to the formulas from the text class for these four computations:
| R | G | B
Ambient Portion |  |  |  | What contribution does ambient light make to the overall color of the point on the object?
Diffuse Portion |  |  |  | What contribution does diffuse light make to the overall color of the point on the object?
Specular Portion |  |  |  | What contribution does specular reflection make to the overall color of the point on the object?
Actual Pixel Color |  |  |  | Compute the actual color of the point on the object (the color of the pixel for that line of sight)